## Instructions
Instructions for completing the Optional Worksheet for Stormwater Waste Load Allocation Implementation Planning
This is an optional form for Stormwater Waste Load Allocation (SW-WLA) implementation planning. The purpose of this form is to simplify the planning process, so that all relevant technical information can be displayed on one sheet. This does not replace the plans that have been developed by Maryland's MS4 jurisdictions, but it could be included as an appendix to the plans and cited within the text of the document.
There are two versions of this form, a long form that shows all of the BMPs listed in the Stormwater Design Manual, and a short form that only includes BMPs that were approved by the Chesapeake Bay Partnership. Either form is adequate for planning purposes. One worksheet should be used for one watershed. Duplicate worksheets can be created for additional watersheds
Only the blue cells need to be filled in. Once the Baseline Loads and TMDL Reduction Percentages have been input into the spreadsheet, the spreadsheet will calculate the Target Load that must be achieved by the plan. When BMPs and Load Reductions are adequate for meeting the TMDL Target, the "Load under full Implementation" cells will turn from red to green.
This document should only be used to track restoration BMP implementation after the time of the plan Baseline Year. Any land that was considered forest or agriculture at that time and has been subsequently developed should not be included in the pervious/impervious acreage estimates. New development should be tracked separately.
Each Scenario should list only BMPs that have been installed or increased since the previous scenario. For example, if there were 10 acres of a BMP in the Baseline Scenario, and there were 25 acres of that BMP by 2009, then the 2009 scenario should show 15 acres. The same approach should be used in calculating the 2009 load reductions.
Note that some BMPs are labeled as "Cumulative" and others are labeled as "Annual". Cumulative BMPs are ones like permeable pavement and bioswales, that are installed and then remain in place if they are inspected and maintained. Annual BMPs, like urban nutrient management and street sweeping, need to be implemented each year. In filling out this form for Annual BMPs, the field for BMP implementation should only include additional efforts beyond the previous scenario. So if 10 miles were swept in the baseline year, and 25 miles were swept in 2009, the 2009 scenario would show 15 miles swept. The same approach should be used in calculating the 2009 load reductions. The mileage swept in the Target Year will equal the sum of the mileages from the Baseline, 2009, Current and Target Year scenarios. Any decrease in effort will require a negative mileage to be recorded.
The form contains several blank rows for additional BMPs. For and BMPs (and BMP efficiencies) that are not part of the MDE Stormwater Design Manual or the Accounting for Stormwater Wasteload Allocations and Impervious Acres Treated guidance document, additional justification will need to be provided as to how the reductions were calculated.
The worksheets are protected, but there is no password. To unprotect the worksheets, select "Unprotect Sheet" from the toolber.

## SW-WLA Plan ¦ example
|  | Optional Worksheet for MS4 Stormwater WLA Implementation Planning | [7 empty] | Watershed Name |  |  | Example Watershed
|  | Version: Short Aug-15 | [7 empty] | County Name |  |  | Example County
|  | Maryland Department of the Environment-Science Services Administration | [7 empty] | Date |  |  | 2015-06-24
LOADING RATES FOR UNTREATED LAND |  |  |  |  | BASELINE YEAR DETAILS | [8 empty] | REDUCTIONS REQUIRED UNDER THE TMDL
|  | Impervious Rate | Pervious Rate |  | TMDL Baseline Year | [5 empty] | 2005
[5 empty] | Available on TMDL Data Center WLA Search | [8 empty] | Required reduction % for TN |  |  | 0%
|  | lbs/acre/yr | lbs/acre/yr |  | Implementation Plan Baseline Year | [5 empty] | 2005 |  |  | Required reduction % for TP |  |  | 0%
TN |  | 9.7 | 8.3 |  | If different from TMDL Baseline year, provide explanation in write-up | [8 empty] | Required reduction % for TSS |  |  | 22.2%
TP |  | 1.5 | 0.4 |  | Impervious Acres in Implementation Baseline Year | [5 empty] | 3053 |  |  | Available on TMDL Data Center WLA Search
TSS |  | 1397 | 214 |  | Pervious Acres in Implementation Baseline Year | [5 empty] | 4616
[5 empty] | Scenario Name: |  |  | Baseline Year | Permit Issuance Year* |  |  | 2013 | Target Year* |  |  | 2025
[8 empty] | 2005 | Year that permit was issued |  |  |  | From TMDL Baseline Year load. Reductions are available in the TMDL report or on TMDL Data Center WLA Search
|  | EXAMPLE | [5 empty] | BMPs installed before 2005 | BMPs installed from 2009 to 2013 | Reductions achieved between 2009 and 2013 |  |  | BMPs planned for installation from 2013 to 2025 | Planned reductions from 2013 to 2025 |  |  | BMP Total
[10 empty] | TN | TP | TSS |  | TN | TP | TSS
|  | BMP Name |  | Type | Unit |  |  |  |  | lbs/year | lbs/year | lbs/year |  | lbs/year | lbs/year | lbs/year
Runoff Reduction and Stormwater Treatment Practices | Runoff Reduction (RR) Practices | Non-Specified RR Retrofits |  | Cumulative | Impervious Acres Treated |  |  | 5 | [8 empty] | 5
[5 empty] | Pervious Acre Treated |  |  | 7 | [8 empty] | 7
|  | Rain Gardens |  | Cumulative | Impervious Acres Treated | [11 empty] | -
[5 empty] | Pervious Acre Treated | [11 empty] | -
|  | Bioswales |  | Cumulative | Impervious Acres Treated |  |  |  | 19 | 431 | 35 | 28425 | 600 | 12706 | 1075 | 876000 | 619
[5 empty] | Pervious Acre Treated |  |  |  | 28 |  |  |  | 800 |  |  |  | 828
|  | Permeable Pavement |  | Cumulative | Impervious Acres Treated | [11 empty] | -
[5 empty] | Pervious Acre Treated | [11 empty] | -
|  | Bioretention |  | Cumulative | Impervious Acres Treated | [11 empty] | -
[5 empty] | Pervious Acre Treated | [11 empty] | -
|  | Urban Infiltration Practices |  | Cumulative | Impervious Acres Treated |  |  | 43 | [8 empty] | 43
[5 empty] | Pervious Acre Treated |  |  | 65 | [8 empty] | 65
| Stormwater Treatment (ST) Practices | Non-Specified ST Retrofits |  | Cumulative | Impervious Acres Treated | [11 empty] | -
[5 empty] | Pervious Acre Treated | [11 empty] | -
|  | Urban Filtering Practices |  | Cumulative | Impervious Acres Treated |  |  | 3 | [8 empty] | 3
[5 empty] | Pervious Acre Treated |  |  | 5 | [8 empty] | 5
|  | Convert Dry Pond to Wet Pond |  | Cumulative | Impervious Acres Treated |  |  | n/a | 31 | 51 | 19 | 13288 | 146 | 244 | 92 | 62814 | 177
[5 empty] | Pervious Acre Treated |  |  | n/a | 46 |  |  |  | 221 |  |  |  | 267
|  | Dry Detention Ponds and Hydrodynamic Structures |  | Cumulative | Impervious Acres Treated |  |  | 85 | n/a |  |  |  | n/a
[5 empty] | Pervious Acre Treated |  |  | 129 | n/a |  |  |  | n/a
|  | Dry Extended Detention Ponds |  | Cumulative | Impervious Acres Treated |  |  | 92 | n/a |  |  |  | n/a
[5 empty] | Pervious Acre Treated |  |  | 138 | n/a |  |  |  | n/a
|  | Wet Ponds and Wetlands |  | Cumulative | Impervious Acres Treated |  |  | 184 | [8 empty] | 184
[5 empty] | Pervious Acre Treated |  |  | 277 | [8 empty] | 277
Alternative Practices | MDE Approved Alternative BMP Classifications | Street Sweeping |  | Annual ** | Annual Curb Miles [or Annual Load Removed, etc] |  |  |  | 29.6 | 14 | 2 | 5012 | 10.4 | 5 | 1 | 1761 | 40
|  | Impervious Urban Surface Elimination |  | Cumulative | Impervious acre converted to pervious |  |  | n/a | 9 | 13 | 10 | 10647 |  |  |  |  | 9
|  | Urban Tree Planting |  | Cumulative | Acre planted on pervious |  |  | n/a | 1 | 7 | 0 | 141 |  |  |  |  | 1
|  | Urban Stream Restoration |  | Cumulative | Linear feet restored |  |  |  | 650 | 49 | 44 | 29172 | 1300 | 98 | 88 | 58344 | 1950
|  | Outfall Enhancement |  | Cumulative | Impervious Acres Treated | [11 empty] | -
[5 empty] | Pervious Acre Treated | [11 empty] | -
|  | Urban Forest Buffers |  | Cumulative | Acre planted on pervious |  |  | n/a | [8 empty] | -
| Non-Listed or non-traditional practices *** | Advanced IDDE Program |  | Annual ** | Annual Load Removed | [11 empty] | -
|  | Mulch/Compost Retail Retrofit |  | Annual ** | Annual Load Removed |  |  |  | 1 | 5 | 10 | 1000 |  |  |  |  | 1
|  | [BMP Name] |  | [Select Type] | [Unit] | [11 empty] | -
-
|  | [BMP Name] |  | [Select Type] | [Unit] | [11 empty] | -
-
|  | [BMP Name] |  | [Select Type] | [Unit] | [11 empty] | -
-
|  | [BMP Name] |  | [Select Type] | [Unit] | [11 empty] | -
-
* The acres and reductions in these scenarios should reflect restoration BMPs only. They should not include BMPs on new development that occurred following the implementation plan baseline year. |  |  |  |  | REDUCTIONS: |  |  | TOTAL |  | 570 | 120 | 87685 | TOTAL | 13053 | 1256 | 998919
[6 empty] | Baseline Load |  |  |  | Current Load |  |  |  | Load under full implementation
** Annual practice. Implementation should only include additional efforts beyond the previous scenario. So if 10 miles were swept in the baseline year, and 25 miles were swept in 2009, the 2009 scenario would show 15 miles along with the incremental additional load reduction from that increased effort. The mileage swept in the Target Year will equal the sum of the mileages from the Baseline, 2009, Current and Target Year scenarios. Any decrease in effort will require a negative mileage to be entered.
[6 empty] | TN | TP | TSS |  | TN | TP | TSS |  | TN | TP | TSS
[6 empty] | 65841 | 6131.5 | 4878232 |  | 65271 | 6011.5 | 4790547 |  | 52218 | 4755.5 | 3791628
[6 empty] | This represents the load from the watershed at the baseline year of the implementation plan |  |  |  | This represents the load from the watershed at the time the implementation plan was developed |  |  |  | This represents the load from the watershed in the year that the plan is fully implemented
*** Provide a justification in the write-up for load reductions claimed from this practice | [13 empty] | meets TMDL | Legend | Does not meet TMDL
**** Note on redevelopment: load reductions from redevelopment projects should be represented by the specific types of treatment instituted at the redevelopment project in the upland treatment BMPs section. This also assumes no prior treatment at the redevlopment site.
Target Load
TMDL Reductions
[6 empty] | TN | TP | TSS | [5 empty] | TN | TP | TSS
[6 empty] | 0% | 0% | 22.2% | [5 empty] | 65841 | 6131.5 | 3795264.496
[6 empty] | From top of worksheet | [7 empty] | This represents the load that must be achieved when the plan is fully implemeted. It is equal to the baseline reduction times the inverse of the required reduction percentage
Notes
In 2011, the county was sampling tributary stream X adjacent to a mulch/compost relatiler in the watershed and found elevated nitrogen and phosphorus concentrations. The county did a site survey of the retailer and found that their mulch and compost piles were left uncovered at the edge of pavement adjacent to the grass swales draining the facility. The county cited the retailer, and they have since revised their handling practices. The county performed subsequent storm monitoring in the adjacent stream following retailer updates to their SWPP plan. The load reductions provided here are reflective of the difference in monitored concentration before and after the facility SWPP plan was updated. The monitoring data supporting these loading reductions has been provided as an attachement to this spreadsheet for reference.

## SW-WLA Plan ¦ short form
|  | Optional Worksheet for MS4 Stormwater WLA Implementation Planning | [7 empty] | Watershed Name
|  | Version: Short Aug-15 | [7 empty] | County Name
|  | Maryland Department of the Environment-Science Services Administration | [7 empty] | Date
LOADING RATES FOR UNTREATED LAND |  |  |  |  | BASELINE YEAR DETAILS | [8 empty] | REDUCTIONS REQUIRED UNDER THE TMDL
|  | Impervious Rate | Pervious Rate |  | TMDL Baseline Year
[5 empty] | Available on TMDL Data Center WLA Search | [8 empty] | Required reduction % for TN
|  | lbs/acre/yr | lbs/acre/yr |  | Implementation Plan Baseline Year | [8 empty] | Required reduction % for TP
TN |  |  |  |  | If different from TMDL Baseline year, provide explanation in write-up | [8 empty] | Required reduction % for TSS
TP |  |  |  |  | Impervious Acres in Implementation Baseline Year | [8 empty] | Available on TMDL Data Center WLA Search
TSS |  |  |  |  | Pervious Acres in Implementation Baseline Year
[5 empty] | Scenario Name: |  |  | Baseline Year | Permit Issuance Year* |  |  |  | Target Year*
[9 empty] | Year that permit was issued |  |  |  | From TMDL Baseline Year load. Reductions are available in the TMDL report or on TMDL Data Center WLA Search
[8 empty] | BMPs installed before | BMPs installed from 2009 to | Reductions achieved between 2009 and |  |  | BMPs planned for installation from to | Planned reductions from to |  |  | BMP Total
[10 empty] | TN | TP | TSS |  | TN | TP | TSS
|  | BMP Name |  | Type | Unit |  |  |  |  | lbs/year | lbs/year | lbs/year |  | lbs/year | lbs/year | lbs/year
Runoff Reduction and Stormwater Treatment Practices | Runoff Reduction (RR) Practices | Non-Specified RR Retrofits |  | Cumulative | Impervious Acres Treated | [11 empty] | -
[5 empty] | Pervious Acre Treated | [11 empty] | -
|  | Rain Gardens |  | Cumulative | Impervious Acres Treated | [11 empty] | -
[5 empty] | Pervious Acre Treated | [11 empty] | -
|  | Bioswales |  | Cumulative | Impervious Acres Treated | [11 empty] | -
[5 empty] | Pervious Acre Treated | [11 empty] | -
|  | Permeable Pavement |  | Cumulative | Impervious Acres Treated | [11 empty] | -
[5 empty] | Pervious Acre Treated | [11 empty] | -
|  | Bioretention |  | Cumulative | Impervious Acres Treated | [11 empty] | -
[5 empty] | Pervious Acre Treated | [11 empty] | -
|  | Urban Infiltration Practices |  | Cumulative | Impervious Acres Treated | [11 empty] | -
[5 empty] | Pervious Acre Treated | [11 empty] | -
| Stormwater Treatment (ST) Practices | Non-Specified ST Retrofits |  | Cumulative | Impervious Acres Treated | [11 empty] | -
[5 empty] | Pervious Acre Treated | [11 empty] | -
|  | Urban Filtering Practices |  | Cumulative | Impervious Acres Treated | [11 empty] | -
[5 empty] | Pervious Acre Treated | [11 empty] | -
|  | Convert Dry Pond to Wet Pond |  | Cumulative | Impervious Acres Treated |  |  | n/a | [8 empty] | -
[5 empty] | Pervious Acre Treated |  |  | n/a | [8 empty] | -
|  | Dry Detention Ponds and Hydrodynamic Structures |  | Cumulative | Impervious Acres Treated |  |  |  | n/a |  |  |  | n/a
[5 empty] | Pervious Acre Treated |  |  |  | n/a |  |  |  | n/a
|  | Dry Extended Detention Ponds |  | Cumulative | Impervious Acres Treated |  |  |  | n/a |  |  |  | n/a
[5 empty] | Pervious Acre Treated |  |  |  | n/a |  |  |  | n/a
|  | Wet Ponds and Wetlands |  | Cumulative | Impervious Acres Treated | [11 empty] | -
[5 empty] | Pervious Acre Treated | [11 empty] | -
Alternative Practices | MDE Approved Alternative BMP Classifications | Street Sweeping |  | Annual ** | Annual Curb Miles [or Annual Load Removed, etc] | [11 empty] | 0
|  | Impervious Urban Surface Elimination |  | Cumulative | Impervious acre converted to pervious |  |  | n/a | [8 empty] | -
|  | Urban Tree Planting |  | Cumulative | Acre planted on pervious |  |  | n/a | [8 empty] | -
|  | Urban Stream Restoration |  | Cumulative | Linear feet restored | [11 empty] | -
|  | Outfall Enhancement |  | Cumulative | Impervious Acres Treated | [11 empty] | -
[5 empty] | Pervious Acre Treated | [11 empty] | -
|  | Urban Forest Buffers |  | Cumulative | Acre planted on pervious |  |  | n/a | [8 empty] | -
| Non-Listed or non-traditional practices *** | Advanced IDDE Program |  | Annual ** | Annual Load Removed | [11 empty] | -
|  | Mulch/Compost Retail Retrofit |  | Annual ** | Annual Load Removed | [11 empty] | -
|  | [BMP Name] |  | [Select Type] | [Unit] | [11 empty] | -
-
|  | [BMP Name] |  | [Select Type] | [Unit] | [11 empty] | -
-
|  | [BMP Name] |  | [Select Type] | [Unit] | [11 empty] | -
-
|  | [BMP Name] |  | [Select Type] | [Unit] | [11 empty] | -
-
* The acres and reductions in these scenarios should reflect restoration BMPs only. They should not include BMPs on new development that occurred following the implementation plan baseline year. |  |  |  |  | REDUCTIONS: |  |  | TOTAL |  | 0 | 0 | 0 | TOTAL | 0 | 0 | 0
[6 empty] | Baseline Load |  |  |  | Current Load |  |  |  | Load under full implementation
** Annual practice. Implementation should only include additional efforts beyond the previous scenario. So if 10 miles were swept in the baseline year, and 25 miles were swept in 2009, the 2009 scenario would show 15 miles along with the incremental additional load reduction from that increased effort. The mileage swept in the Target Year will equal the sum of the mileages from the Baseline, 2009, Current and Target Year scenarios. Any decrease in effort will require a negative mileage to be entered.
[6 empty] | TN | TP | TSS |  | TN | TP | TSS |  | TN | TP | TSS
[10 empty] | 0 | 0 | 0 |  | 0 | 0 | 0
[6 empty] | This represents the load from the watershed at the baseline year of the implementation plan |  |  |  | This represents the load from the watershed at the time the implementation plan was developed |  |  |  | This represents the load from the watershed in the year that the plan is fully implemented
*** Provide a justification in the write-up for load reductions claimed from this practice | [13 empty] | meets TMDL | Legend | Does not meet TMDL
**** Note on redevelopment: load reductions from redevelopment projects should be represented by the specific types of treatment instituted at the redevelopment project in the upland treatment BMPs section. This also assumes no prior treatment at the redevlopment site.
Target Load
TMDL Reductions
[6 empty] | TN | TP | TSS | [5 empty] | TN | TP | TSS
[6 empty] | 0% | 0% | 0% | [5 empty] | 0 | 0 | 0
[6 empty] | From top of worksheet | [7 empty] | This represents the load that must be achieved when the plan is fully implemeted. It is equal to the baseline reduction times the inverse of the required reduction percentage
Notes

## SW-WLA Plan ¦ long form
|  | Optional Worksheet for MS4 Stormwater WLA Implementation Planning | [7 empty] | Watershed Name
|  | Version: Long Aug-15 | [7 empty] | County Name
|  | Maryland Department of the Environment-Science Services Administration | [7 empty] | Date
LOADING RATES FOR UNTREATED LAND |  |  |  |  | BASELINE YEAR DETAILS | [8 empty] | REDUCTIONS REQUIRED UNDER THE TMDL
|  | Impervious Rate | Pervious Rate |  | TMDL Baseline Year
[5 empty] | Available on TMDL Data Center WLA Search | [8 empty] | Required reduction % for TN
|  | lbs/acre/yr | lbs/acre/yr |  | Implementation Plan Baseline Year | [8 empty] | Required reduction % for TP
TN |  |  |  |  | If different from TMDL Baseline year, provide explanation in write-up | [8 empty] | Required reduction % for TSS
TP |  |  |  |  | Impervious Acres in Implementation Baseline Year | [8 empty] | Available on TMDL Data Center WLA Search
TSS |  |  |  |  | Pervious Acres in Implementation Baseline Year
[5 empty] | Scenario Name: |  |  | Baseline Year | Permit Issuance Year* |  |  |  | Target year*
[9 empty] | Year that permit was issued |  |  |  | From TMDL Baseline Year load. Reductions are available in the TMDL report or on TMDL Data Center WLA Search
[8 empty] | BMPs installed before | BMPs installed from 2009 to | Reductions achieved between 2009 and |  |  | BMPs planned for installation from to | Planned reductions from to |  |  | BMP Total
[10 empty] | TN | TP | TSS |  | TN | TP | TSS
|  | BMP Name |  | Type | Unit |  |  |  |  | lbs/year | lbs/year | lbs/year |  | lbs/year | lbs/year | lbs/year
Runoff Reduction (RR) Practices | Alternative Surfaces (A) | Green Roof - Intensive |  | Cumulative | Impervious Acres Treated | [11 empty] | -
[5 empty] | Pervious Acre Treated | [11 empty] | -
|  | Permeable Pavements |  | Cumulative | Impervious Acres Treated | [11 empty] | -
[5 empty] | Pervious Acre Treated | [11 empty] | -
|  | Reinforced Turf |  | Cumulative | Impervious Acres Treated | [11 empty] | -
[5 empty] | Pervious Acre Treated | [11 empty] | -
| Nonstructural Techniques (N) | Disconnection of Rooftop Runoff |  | Cumulative | Impervious Acres Treated | [11 empty] | -
[5 empty] | Pervious Acre Treated | [11 empty] | -
|  | Disconnection of Non-rooftop Runoff |  | Cumulative | Impervious Acres Treated | [11 empty] | -
[5 empty] | Pervious Acre Treated | [11 empty] | -
|  | Sheetflow to Conservation Areas |  | Cumulative | Impervious Acres Treated | [11 empty] | -
[5 empty] | Pervious Acre Treated | [11 empty] | -
| Micro-Scale Practices (M) | Rainwater Harvesting |  | Cumulative | Impervious Acres Treated | [11 empty] | -
[5 empty] | Pervious Acre Treated | [11 empty] | -
|  | Submerged Gravel Wetlands |  | Cumulative | Impervious Acres Treated | [11 empty] | -
[5 empty] | Pervious Acre Treated | [11 empty] | -
|  | Landscape Infiltration |  | Cumulative | Impervious Acres Treated | [11 empty] | -
[5 empty] | Pervious Acre Treated | [11 empty] | -
|  | Infiltration Berms |  | Cumulative | Impervious Acres Treated | [11 empty] | -
[5 empty] | Pervious Acre Treated | [11 empty] | -
|  | Dry Wells |  | Cumulative | Impervious Acres Treated | [11 empty] | -
[5 empty] | Pervious Acre Treated | [11 empty] | -
|  | Micro-Bioretention |  | Cumulative | Impervious Acres Treated | [11 empty] | -
[5 empty] | Pervious Acre Treated | [11 empty] | -
|  | Rain Gardens |  | Cumulative | Impervious Acres Treated | [11 empty] | -
[5 empty] | Pervious Acre Treated | [11 empty] | -
|  | Grass Swale |  | Cumulative | Impervious Acres Treated | [11 empty] | -
[5 empty] | Pervious Acre Treated | [11 empty] | -
|  | Wet Swale |  | Cumulative | Impervious Acres Treated | [11 empty] | -
[5 empty] | Pervious Acre Treated | [11 empty] | -
|  | Bio-Swale |  | Cumulative | Impervious Acres Treated | [11 empty] | -
[5 empty] | Pervious Acre Treated | [11 empty] | -
|  | Enhanced Filters |  | Cumulative | Impervious Acres Treated | [11 empty] | -
[5 empty] | Pervious Acre Treated | [11 empty] | -
| Infiltration (I) | Infiltration Basin |  | Cumulative | Impervious Acres Treated | [11 empty] | -
[5 empty] | Pervious Acre Treated | [11 empty] | -
|  | Infiltration Trench |  | Cumulative | Impervious Acres Treated | [11 empty] | -
[5 empty] | Pervious Acre Treated | [11 empty] | -
| Filtering Systems (F) | Bioretention |  | Cumulative | Impervious Acres Treated | [11 empty] | -
[5 empty] | Pervious Acre Treated | [11 empty] | -
| Open Channels (O) | Dry Swale |  | Cumulative | Impervious Acres Treated | [11 empty] | -
[5 empty] | Pervious Acre Treated | [11 empty] | -
Stormwater Treatment (ST) Practices | Ponds (P) | Extended Detention Structure, Wet |  | Cumulative | Impervious Acres Treated | [11 empty] | -
[5 empty] | Pervious Acre Treated | [11 empty] | -
|  | Retention Pond (Wet Pond) |  | Cumulative | Impervious Acres Treated | [11 empty] | -
[5 empty] | Pervious Acre Treated | [11 empty] | -
|  | Multiple Pond System |  | Cumulative | Impervious Acres Treated | [11 empty] | -
[5 empty] | Pervious Acre Treated | [11 empty] | -
|  | Pocket Pond |  | Cumulative | Impervious Acres Treated | [11 empty] | -
[5 empty] | Pervious Acre Treated | [11 empty] | -
|  | Micropool Extended Detention Pond |  | Cumulative | Impervious Acres Treated | [11 empty] | -
[5 empty] | Pervious Acre Treated | [11 empty] | -
|  | Convert Dry Pond to Wet Pond |  | Cumulative | Impervious Acres Treated |  |  | n/a | [8 empty] | -
[5 empty] | Pervious Acre Treated |  |  | n/a | [8 empty] | -
| Wetlands (W) | Shallow Marsh |  | Cumulative | Impervious Acres Treated | [11 empty] | -
[5 empty] | Pervious Acre Treated | [11 empty] | -
|  | ED - Wetland |  | Cumulative | Impervious Acres Treated | [11 empty] | -
[5 empty] | Pervious Acre Treated | [11 empty] | -
|  | Wet Pond - Wetland |  | Cumulative | Impervious Acres Treated | [11 empty] | -
[5 empty] | Pervious Acre Treated | [11 empty] | -
|  | Pocket Wetland |  | Cumulative | Impervious Acres Treated | [11 empty] | -
[5 empty] | Pervious Acre Treated | [11 empty] | -
| Filtering Systems (F) | Sand Filter |  | Cumulative | Impervious Acres Treated | [11 empty] | -
[5 empty] | Pervious Acre Treated | [11 empty] | -
|  | Underground Filter |  | Cumulative | Impervious Acres Treated | [11 empty] | -
[5 empty] | Pervious Acre Treated | [11 empty] | -
|  | Perimeter (Sand) Filter |  | Cumulative | Impervious Acres Treated | [11 empty] | -
[5 empty] | Pervious Acre Treated | [11 empty] | -
|  | Organic (Peat) Filter |  | Cumulative | Impervious Acres Treated | [11 empty] | -
[5 empty] | Pervious Acre Treated | [11 empty] | -
| Open Channels (O) | Wet Swale |  | Cumulative | Impervious Acres Treated | [11 empty] | -
[5 empty] | Pervious Acre Treated | [11 empty] | -
| Other Practices (X) | Dry Detention Ponds and Hydrodynamic Structures |  | Cumulative | Impervious Acres Treated | [7 empty] | n/a
[5 empty] | Pervious Acre Treated | [7 empty] | n/a
|  | Dry Extended Detention Ponds |  | Cumulative | Impervious Acres Treated | [7 empty] | n/a
[5 empty] | Pervious Acre Treated | [7 empty] | n/a
|  | Flood Management Area |  | Cumulative | Impervious Acres Treated | [11 empty] | -
[5 empty] | Pervious Acre Treated | [11 empty] | -
|  | Oil Grit Separator |  | Cumulative | Impervious Acres Treated | [11 empty] | -
[5 empty] | Pervious Acre Treated | [11 empty] | -
|  | Other |  | Cumulative | Impervious Acres Treated | [11 empty] | -
[5 empty] | Pervious Acre Treated | [11 empty] | -
Alternative Practices | MDE Approved Alternative BMP Classifications | Mechanical Street Sweeping** |  | Annual ** | Annual Curb Miles [or Annual Load Removed, etc] | [11 empty] | -
|  | Regenerative/Vacuum Street Sweeping** |  | Annual ** | Annual Curb Miles [or Annual Load Removed, etc] | [11 empty] | -
|  | Impervious Urban Surface Elimination to Pervious |  | Cumulative | Impervious acre removed |  |  | n/a | [8 empty] | -
|  | Impervious Urban Surface Elimination to Forest |  | Cumulative | Impervious acre removed |  |  | n/a | [8 empty] | -
|  | Urban Tree Planting on Pervious Urban |  | Cumulative | Acre planted on pervious |  |  | n/a | [8 empty] | -
|  | Catch Bains Cleaning** |  | Annual ** | Annual Load removed | [11 empty] | -
|  | Storm Drain Vacuuming** |  | Annual ** | Annual Load removed | [11 empty] | -
|  | Urban Stream Restoration |  | Cumulative | Linear feet restored | [11 empty] | -
|  | Outfall Enhancement |  | Cumulative | Impervios acres treated | [11 empty] | -
[5 empty] | Pervious Acre Treated | [11 empty] | -
|  | Regenerative Step Pool Conveyance |  | Cumulative | Linear feet restored | [11 empty] | -
|  | Shoreline Management |  | Cumulative | Linear feet restored | [11 empty] | -
|  | Urban Forest Buffers |  | Cumulative | Acre planted on pervious | [11 empty] | -
|  | Urban Grass Buffers |  | Cumulative | Acre planted on pervious | [11 empty] | -
| Non-Listed or non-traditional practices *** | Advanced IDDE Program |  | Annual ** | Annual Load Removed | [11 empty] | -
|  | [BMP Name] |  | [Select Type] | [Unit] | [11 empty] | -
-
|  | [BMP Name] |  | [Select Type] | [Unit] | [11 empty] | -
-
|  | [BMP Name] |  | [Select Type] | [Unit] | [11 empty] | -
-
|  | [BMP Name] |  | [Select Type] | [Unit] | [11 empty] | -
-
|  | [BMP Name] |  | [Select Type] | [Unit] | [11 empty] | -
-
|  | [BMP Name] |  | [Select Type] | [Unit] | [11 empty] | -
-
|  | [BMP Name] |  | [Select Type] | [Unit] | [11 empty] | -
-
|  | [BMP Name] |  | [Select Type] | [Unit] | [11 empty] | -
-
|  | [BMP Name] |  | [Select Type] | [Unit] | [11 empty] | -
-
|  | [BMP Name] |  | [Select Type] | [Unit] | [11 empty] | -
-
* The acres and reductions in these scenarios should reflect restoration BMPs only. They should not include BMPs on new development that occurred following the implementation plan baseline year. |  |  |  |  | REDUCTIONS: |  |  | TOTAL |  | 0 | 0 | 0 | TOTAL | 0 | 0 | 0 | TOTAL
[6 empty] | Baseline Load |  |  |  | Current Load |  |  |  | Load under full implementation
** Annual practice. Implementation should only include additional efforts beyond the previous scenario. So if 10 miles were swept in the baseline year, and 25 miles were swept in 2009, the 2009 scenario would show 15 miles along with the incremental additional load reduction from that increased effort. The mileage swept in the Target Year will equal the sum of the mileages from the Baseline, 2009, Current and Target Year scenarios. Any decrease in effort will require a negative mileage to be entered.
[6 empty] | TN | TP | TSS |  | TN | TP | TSS |  | TN | TP | TSS
[10 empty] | 0 | 0 | 0 |  | 0 | 0 | 0
[6 empty] | This represents the load from the watershed at the baseline year of the implementation plan |  |  |  | This represents the load from the watershed at the time the implementation plan was developed |  |  |  | This represents the load from the watershed in the year that the plan is fully implemented
*** Provide a justification in the write-up for load reductions claimed from this practice | [13 empty] | meets TMDL | Legend | Does not meet TMDL
**** Note on redevelopment: load reductions from redevelopment projects should be represented by the specific types of treatment instituted at the redevelopment project in the upland treatment BMPs section. This also assumes no prior treatment at the redevlopment site.
Target Load
TMDL Reductions
[6 empty] | TN | TP | TSS | [5 empty] | TN | TP | TSS
[6 empty] | 0% | 0% | 0% | [5 empty] | 0 | 0 | 0
[6 empty] | From top of worksheet | [7 empty] | This represents the load that must be achieved when the plan is fully implemeted. It is equal to the baseline reduction times the inverse of the required reduction percentage
Notes
Add notes explaining any of the information above
Note on L116: gbusch: For units of Impervious-Pervious acres treated ... … list impervious acreage in the upper cell
Note on L117: gbusch: For units of Impervious-Pervious acres treated ... … list pervious acreage in the lower cell